## BOM_JLC_04_DC_uz_ext_current_se
Designator | Description | Supplier Part Number 1 | Supplier Part Number 2 | Comment | Footprint | Quantity | Supplier 1 | Supplier 2 | Value
C1, C2, C3, C4, C5, C6, C7, C8, C9, C10, C11, C12, C13, C14, C15, C16, C17, C18, C19, C20, C21, C22, C23, C24, C25, C26, C30, C31, C32 | Multilayer Ceramic Capacitors MLCC - SMD/SMT 50V 1pF C0G 0603 +/-.1pF, Capacitor 0603, 6.3 VDC, 100 nF, X5R, 50V 1uF X5R ±10% 0603 Multilayer Ceramic Capacitors MLCC - SMD/SMT ROHS | 581-KGM15ACG1H1R0BT, 80-C0603C104K9P , =LCSC Part Number |  | =Value | C_0603 | 29 | Mouser, LCSC |  | 1 pF, 100 nF, 1 µF
D1, D2, D3, D4, D5, D6, D7, D8 | Diode | 755-1SS356VMFHTE-17 |  | 1SS356VMFHTE-17 | 1SS356VMFHTE17 | 8 | Mouser
IC1, IC2 | Differential ADC Driver | 584-ADA4940-1ARZ-R7 |  | =Manufacturer Part Number | SOIC-8-N | 2 | Mouser |  | differential ADC driver
J1 | Connector Ethernet R/A RJ45 SHIELDED 8 CONT Y/G LEDS |  |  | RJHSE-5381 | RJHSE-5381 | 1
J2, J3, J4, J5 | Connector D-Sub 9 Pin Female |  |  | 2311765-2 | 23117652 | 4
J6 | FCR7350B, 1000V, 24A, RED | 3185-FCR7350R-ND | 1854508 | FCR7350R, PCB mount 4mm jack, RED | FCR7350 | 1 | Digi-Key | Farnell | PCB mount 4mm jack, Red FCR7350R, 1000V, 24A
J7 | FCR7350B, 1000V, 24A, BLACK | 3185-FCR7350B-ND | 1854507 | FCR7350B, PCB mount 4mm jack, BLACK | FCR7350 | 1 | Digi-Key | Farnell | PCB mount 4mm jack, Black FCR7350B, 1000V, 24A
MH1, MH2, MH3, MH4 | Mounting Hole |  |  | Mounting_Hole_M5 | Mounting Hole (M5) | 4
PS1, PS2 | Isolierte DC/DC-Wandler – Durchsteckmontage 18-36Vin+/-15V 400mA 12W DIP Iso | 490-PGNM1-S24-S5-S |  | TEL 12-2423 | TEL 12-2423 | 2 | Mouser
PS3 | Isolierte DC/DC-Wandler – Durchsteckmontage Product Type: DC/DC; Package Style: SIP; Output Power (W): 1; Input Voltage: 24 VDC +/-10%; Output 1 (Vdc): 5; Output 2 (Vdc): -5; Output 3 (Vdc): N/A | 490-PGNM1-S24-S5-S |  | TMA 2405D | TMA 2405D | 1 | Mouser
R1, R2, R4, R6, R7, R8, R9, R10, R20, R23 | SMD resistor 2Kohms .1% 400mW 25ppm, SMD resistor 1/4W 1.0Kohm 0.1% 25ppm, SMD 10 ohm 0.5% 0.5W | 71-TNPW12062K00BEEA, 667-ERA-8AEB102V, 660-SG73G2BTTD10R0D |  | =Value | RES 1206_3216 | 10 | Mouser |  | 2k, 1k, 10R
R3, R5, R21, R24 | 100mW Thick Film Resistors ±100ppm/℃ ±1% 49.9Ω 0603 Chip Resistor - Surface Mount ROHS | =LCSC Part Number |  | =Value | RES 0603_1608 | 4 | LCSC |  | 49R9