## BOM_uz_ext_voltage_measurement_
Designator | Description | Supplier Part Number 1 | Supplier Part Number 2 | Comment | Footprint | Quantity | Supplier 1 | Supplier 2 | Value
C1, C2, C3, C4, C5, C6, C7, C8, C9, C10, C11, C12, C13, C14, C15, C16, C17, C18, C19, C20 | 50V 1uF X5R ±10% 0603 Multilayer Ceramic Capacitors MLCC - SMD/SMT ROHS, Multilayer Ceramic Capacitors MLCC - SMD/SMT 50V 1pF C0G 0603 +/-.1pF, Capacitor 0603, 6.3 VDC, 100 nF, X5R, Capacitor 0603, 50 VDC, 100 pF, C0G, Capacitor 0603, 16 VDC, 10 µF, X5R | =LCSC Part Number, 581-KGM15ACG1H1R0BT, 80-C0603C104K9P , 710-885012006057 |  | =Value | C_0603 | 20 | LCSC, Mouser |  | 1 µF, 1 pF, 100 nF, 100 pF, 10 µF
D1, D2 | Diode | 755-1SS356VMFHTE-17 |  | 1SS356VMFHTE-17 | 1SS356VMFHTE17 | 2 | Mouser
IC1 | Integrated Circuit | 595-AMC1411QDWLRQ1 |  | AMC1411QDWLRQ1 | SOIC127P1725X403-8N | 1 | Mouser
IC2 | Differential ADC Driver | 584-ADA4940-1ARZ-R7 |  | =Manufacturer Part Number | SOIC-8-N | 1 | Mouser |  | differential ADC driver
J1 | Connector | 710-7460719 |  | 7460719_M8 | 7460719 | 1 | Mouser
J2 | Connector D-Sub 9 Pin Female | 571-2311765-2 |  | 2311765-2 | 23117652 | 1 | Mouser
J3 | Connector Ethernet R/A RJ45 SHIELDED 8 CONT Y/G LEDS | 523-RJHSE-5381 |  | RJHSE-5381 | RJHSE-5381 | 1 | Mouser
J4 | Connector | 710-7461098 |  | 7461098_M6 | 7461098 | 1 | Mouser
J5 | BNC Connector | 200-BNC5JPGNSTTH2D |  | BNC5-J-P-GN-ST-TH2D_new | BNC5-J-P-GN-ST-TH2D_new | 1 | Mouser
J6 | FCR7350B, 1000V, 24A, RED | 3185-FCR7350R-ND | 1854508 | FCR7350R, PCB mount 4mm jack, RED | FCR7350 | 1 | Digi-Key | Farnell | PCB mount 4mm jack, Red FCR7350R, 1000V, 24A
J7 | FCR7350B, 1000V, 24A, BLACK | 3185-FCR7350B-ND | 1854507 | FCR7350B, PCB mount 4mm jack, BLACK | FCR7350 | 1 | Digi-Key | Farnell | PCB mount 4mm jack, Black FCR7350B, 1000V, 24A
MH1, MH2, MH3, MH4 | Mounting Hole |  |  | Mounting_Hole_M5 | Mounting Hole (M5) | 4
PS1, PS2 | Isolierte DC/DC-Wandler – Durchsteckmontage Product Type: DC/DC; Package Style: SIP; Output Power (W): 1; Input Voltage: 24 VDC +/-10%; Output 1 (Vdc): 5; | 495-TMA-2405S |  | TMA 2405S | TMA 2405D | 2 | Mouser
R1, R2, R3, R4, R5, R6, R8, R11, R12 | SMD resistor 1MOhms .1% 330mW 25PPM/C, SMD resistor 2Kohms .1% 400mW 25ppm, SMD resistor 1/4W 1.0Kohm 0.1% 25ppm, SMD resistor 10kOhms .1% 330mW 25PPM/C | 660-RS73F2BTTD1004B, 71-TNPW12062K00BEEA, 667-ERA-8AEB102V, 660-RS73F2BTTD1002B |  | =Value | RES 1206_3216 | 9 | Mouser |  | 1M, 2k, 1k, 10k
R7, R9, R10 | 100mW Thick Film Resistors ±100ppm/℃ ±1% 49.9Ω 0603 Chip Resistor - Surface Mount ROHS, SMD resistor 0.1% | =LCSC Part Number, 603-RT0603BRD0725R2L |  | =Value | RES 0603_1608 | 3 | LCSC, Mouser |  | 49R9, 25R2

## Tabelle1
Stückliste uz_ext_current_sensing_dsub_to_rj45
Name | Description | Designator | Quantity | Manufacturer | Manufacturer Part Number | Supplyer | Supplier Part Number
Kondensatoren
1 pF | Multilayer Ceramic Capacitors MLCC - SMD/SMT 50V 1pF C0G 0603 +/-.1pF | C1, C4, C14, C17 | 4 | Kyocera AVX | KGM15ACG1H1R0BT | Mouser | 581-KGM15ACG1H1R0BT
100 nF | Capacitor 0603, 6.3 VDC, 100 nF, X5R | C2, C15 | 2 | KEMET | C0603C104K9PACTU | Mouser | 80-C0603C104K9P
1 µF | 50V 1uF X5R ±10% 0603 Multilayer Ceramic Capacitors MLCC - SMD/SMT ROHS | C3, C5, C6, C7, C8, C9, C10, C11, C12, C13, C16, C18, C19, C20, C21, C22, C23, C24, C25, C26, C30, C31, C32 | 23 | Samsung | CL10A105KB8NNNC | LCSC | C15849
Widerstände
2k 0.1% | SMD resistor 2Kohms .1% 400mW 25ppm | R1, R6, R9, R10 | 4 | Vishay Dale | TNPW12062K00BEEA | Mouser | 71-TNPW12062K00BEEA
1k 0.1% | SMD resistor 1/4W 1.0Kohm 0.1% 25ppm | R2, R4, R20, R23 | 4 | Panasonic | ERA-8AEB102V | Mouser | 667-ERA-8AEB102V
49R9 | 100mW Thick Film Resistors ±100ppm/℃ ±1% 49.9Ω 0603 Chip Resistor - Surface Mount ROHS | R3, R5, R21, R24 | 4 | Yageo | RC0402FR-0749R9L | Mouser | 603-RC0402FR-0749R9L
10R | SMD 10 ohm 0.5% 0.5W | R7, R8 | 2 | KOA Speer | SG73G2BTTD10R0D | Mouser | 660-SG73G2BTTD10R0D
Diode
1SS356VMFHTE-17 | Diode | D1, D2, D3, D4, D5, D6, D7, D8 | 8 | Rohm | 1SS356VMFHTE-17 | Mouser | 755-1SS356VMFHTE-17
IC's
ADA4940-1ARZ-R7 | Differential ADC Driver | IC1, IC2 | 2 | Analog Devices | ADA4940-1ARZ-R7 | Mouser | 584-ADA4940-1ARZ-R7
DC/DC Wandler
TEL 12-2423 | Isolierte DC/DC-Wandler – Durchsteckmontage 18-36Vin+/-15V 400mA 12W DIP Iso | PS1, PS2 | 2 | CUI | PGNM1-S24-S5-S | Mouser | 490-PGNM1-S24-S5-S
TMA 2405D | Isolierte DC/DC-Wandler – Durchsteckmontage Product Type: DC/DC; Package Style: SIP; Output Power (W): 1; Input Voltage: 24 VDC +/-10%; Output 1 (Vdc): 5; Output 2 (Vdc): -5; Output 3 (Vdc): N/A | PS3 | 1 | CUI | PGNM1-S24-S5-S | Mouser | 490-PGNM1-S24-S5-S
Connectors
RJHSE-5381 | Connector Ethernet R/A RJ45 SHIELDED 8 CONT Y/G LEDS | J1 | 1 | Amphenol ICC / FCI | RJHSE5381 | Mouser | 523-RJHSE-5381
2311765-2 | Connector D-Sub 9 Pin Female | J2, J3, J4, J5 | 4 | TE Connectivity AMP | 2311765-2 | Mouser | 571-2311765-2
FCR7350R, PCB mount 4mm jack, RED | FCR7350B, 1000V, 24A, RED | J6 | 1 | Cliff | FCR7350R | Farnell | 1854508
FCR7350B, PCB mount 4mm jack, BLACK | FCR7350B, 1000V, 24A, BLACK | J7 | 1 | Cliff | FCR7350B | Farnell | 1854507